## Ark1
Name | Part | Quantity | Comment | Save this from the Wii: | Nice to have
Wii | Wii RVL CPU 4/5/6 | 1 | Lower rew. will not work | Main Wii OMGWTF cutout | Original Wii power supply
SD Kort | SAMSUNG EVO 128 GB | 1 | Other brands might not work | Bluetooth board | Original Gamecube Controller (s)
SD to USB | Kingston SD Reader | 1 | (might be alternatives) | All screws | Gamecube to GBA link cable
Batteries | SAMSUNG 18650 Cell 3.7V | 2 | Make sure they are the same voltage when installing BMS | Gamecube controller ports | Wii controllers and assesories
Speaker | phone 15x11x3,3mm speakers 8ohm | 2 | Any speaker of that size will propably work | MX chip cutout | Patience and a will to learn while having fun
Screen 4:3 640x480 3.5'' VGA | 3.5 Inch JT035IPS02-V0 | 1 |  | Wii power port | Good modding experience
USB C 5v-8.4v Lade-board | DDTCCRUB Lithium Battery Charger https://www.aliexpress.com/item/1005004284015321.html?spm=a2g0o.order_detail.order_detail_item.9.4d5df19ceOI0xj | 1 | 1A / 2A confirmed to work I recoment not going higher | USB cutout | Tools (some are a must, some are nice to have)
Audio AMP | https://www.aliexpress.com/item/32681042149.html?spm=a2g0o.order_detail.order_detail_item.3.69f7f19cONmljl | 1 | You might be able to find alternatives | (Internet module, if you are a madlad and want to try and install that aswell) | A good soldering iron
Blæser | https://www.aliexpress.com/item/1005002029214196.html?spm=a2g0o.order_detail.order_detail_item.3.3d45f19cFnoGKa | 1 |  |  | Heatshrink tupes
Heatsink Brass plate | 2mm x 32mm x 59mm brass plate | 1 | I buy a big plate and cut to size |  | Glue-gun
Heatsink Alu | https://www.aliexpress.com/item/32949241645.html?spm=a2g0o.order_detail.order_detail_item.3.456cf19cSyhsVo | 1 |  |  | Game-bit screwdrivers
Power Management | HX-2S-JH20 V1 https://www.aliexpress.com/item/32965103480.html?spm=a2g0o.order_detail.order_detail_item.3.4d5df19ceOI0xj | 1 |  |  | Spot-welder
Audio Jack | PJ-327A 3.5mm SMD | 1 |  |  | Dremmel w cutting bit
RVL PSU Board | https://www.pcbway.com | 1 | Files and BOM from github |  | 3d printer / acces to
RVL PSU Components | https://www.pcbway.com | 1 |  |  | Mouth & Eye protection
Batteri-indikator | 2S https://www.aliexpress.com/item/4000071297931.html?spm=a2g0o.order_list.order_list_main.523.2b7c1802Mgv7fI | 1 |  |  | Multimeter
IR diodes | 3mm 490nm Emitting | 2 |  |  | Exacto / hobby knife
Blue LED (Indicate IR ON) | any | 1 |  |  | Kapton Tape
80 ohm resistor (for IR diodes and LED) | any | 3 |  |  | 99% alcohol
Wires for power | Thick | ~30 | Thick enough for carrying ~3A 7-12V but still thin enough being able to close the handheld afterwards
Wires for data / low power | Thin | ~40 | Follow the Bitbuilt guide for specific measurements
Cable for video | Shielded with ~5-8 wires inside | 1 | As thin as possible, an old HDMI cable might be usefull
Tactile buttons | SMD / Throughhole | 2 | Long button part
Switches | https://www.aliexpress.com/item/1005002242696806.html?spm=a2g0o.order_detail.order_detail_item.3.3850f19caPmWGL | 3 | Cut the switch handle to size
Dil-switch | With 2 switches standard size https://www.aliexpress.com/item/1005002256692422.html?spm=a2g0o.order_detail.order_detail_item.5.3850f19caPmWGL | 1
3d printed case | Thingyverse | 1